## Calculations
MUX Overcurrent
R | I
33 | 3.4044
MUX Overvoltage
R1 | R2 | Vin | OV
30 | 2 | 16.9 | 1.0562 | Power Overview
|  |  |  | Voltage (V) | Current (mA) | Power (mW) | Area | Overall (mW)
|  |  |  | 3.3 | 700 | 2310 | LoRa | 7590
|  |  |  | 3.3 | 200 | 660 | Zigbee
|  |  |  | 3.3 | 200 | 660 | Thread
|  |  |  | 3.3 | 200 | 660 | wM-Bus
|  |  |  | 3.3 | 1000 | 3300 | Peripherals
|  |  |  | Voltage (V) | Current (mA) | Power (mW) | Area | Overall (mW)
|  |  |  | 3.3 | 3000 | 9900 | SSD | 9900
|  |  |  | Voltage (V) | Current (mA) | Power (mW) | Area | Overall (mW)
|  |  |  | 5 | 1518 | 7590 | 3V3 Rail | 17590
|  |  |  | 5 | 1500 | 7500 | Verdin iMX8MM
|  |  |  | 5 | 500 | 2500 | Ext. Peripherals
|  |  |  | Voltage (V) | Current (mA) | Power (mW) | Area | Overall (mW)
|  |  |  | 12 | 1465.8333 | 17590 | 5V Rail | 3032.8333
|  |  |  | 12 | 825 | 9900 | SSD Rail
|  |  |  | 12 | 742 | 8904 | Battery charge